## All
EQUIPMENT (2013 additional verbiage in red, 2010 removed verbiage in blue) "x" = Required; "o" = Optional |  | 2010 BLS | 2010 ALS | 2013 BLS | 2013 ALS
Ventilation & Airway
1 | Portable and fixed suction apparatus with a regulator, per federal specifications, see Federal Specification KKK-A-1822F reference | x | x | x | x
1.1 | Wide-bore tubing, rigid pharyngeal curved suction tip | x | x | x | x
1.2 | Tonsillar and flexible suction catheters, 6F–16F are commercially available (have one between 6F and 10F and one between 12F and 16F) | x | x | x | x
2 | Portable oxygen apparatus | x | x | x | x
2.1 | Capable of metered flow | x | x | x | x
2.2 | Adequate tubing | x | x | x | x
3 | Portable and fixed oxygen supply equipment | x | x | x | x
3.1 | Variable flow regulator | x | x | x | x
4 | Oxygen administration equipment
4.1 | Adequate length tubing | x | x | x | x
4.2 | Transparent mask (adult and child sizes), both non-rebreathing and valveless | x | x | x | x
4.3 | Infant oxygen mask | o | o | o | o
4.4 | Nasal cannulas (adult, child) | x | x | x | x
5 | Bag-valve mask (manual resuscitator) | x | x | x | x
5.1 | Hand-operated, self-expanding bag | x | x | x | x
5.2 | Adult (>1000 ml) and child (450–750 ml) sizes, with oxygen reservoir/accumulator | x | x | x | x
5.3 | Valve (clear, disposable, operable in cold weather) | x | x | x | x
5.4 | Mask (adult, child, infant, and neonate sizes) | x | x | x | x
5.5 | Infant self-inflating resuscitation bag | o | o | o | o
6 | Airways
6.1 | Nasopharyngeal (16F–34F; adult and child sizes) | x | x | x | x
6.2 | Nasopharyngeal (12, 14 Fr) | o | o | o | o
6.3 | Oropharyngeal (sizes 0–5; adult, child, and infant sizes) | x | x | x | x
6.4 | Oropharyngeal (size 00) | o | o | o | o
7 | Alternative / Rescue airway devices
7.1 | e.g., the ETDLA [esophageal-tracheal double lumen airway], laryngeal tube, disposable supraglottic airway or laryngeal mask airway (as approved by local medical direction) | o | o |  | x
7.2 | For children (few alternative airway devices that are FDA approved have been studied in children; those that have been studied, such as the LMA, have not been adequately evaluated in the prehospital setting) | o | o |  | o
9 | Pulse oximeter with pediatric and adult probes | x | x | x | x
EQUIPMENT (2013 additional verbiage in red, 2010 removed verbiage in blue) "x" = Required; "o" = Optional |  | 2010 BLS | 2010 ALS | 2013 BLS | 2013 ALS
Ventilation & Airway (con't)
10 | Saline drops and bulb suction for infants | x | x | x | x
11 | Laryngoscope handle with extra batteries and bulbs |  | x |  | x
11.1 | Pediatric laryngoscope handle |  | o
13 | Laryngoscope blades, sizes:
13.1 | 0–4, straight (Miller) |  | x |  | x
13.2 | 2–4, curved (MacIntosh) |  | x |  | x
13.3 | 1, curved (MacIntosh) |  | o |  | o
14 | Endotracheal tubes, sizes (if ALS service scope of practice includes tracheal intubation):
14.1 | 2.5–5.5 mm uncuffed (2 each) |  | x
14.2 | 6–8 mm cuffed (2 each) |  | x
14.3 | 3.5–5.5 mm cuffed |  | o
14.4 | 2.5, 3.0, 3.5, 4.0, 4.5, 5.0, and 5.5 mm cuffed and/or uncuffed |  |  |  | x
14.5 | 6.0, 6.5, 7.0, 7.5, and 8.0 mm cuffed (1 each) |  |  |  | x
14.6 | Other sizes optional |  | x |  | x
17 | Meconium aspirator adaptor |  | x
18 | 10-mL non-Luer Lock syringes |  | x |  | x
19 | Stylettes for endotracheal tubes, adult and pediatric |  | x |  | x
20 | Magill (Rovenstein) forceps, adult and pediatric |  | x |  | x
21 | Lubricating jelly (water soluble) |  | x
22 | End-tidal CO2 detection capability, adult and pediatric |  | x |  | x
22.1 | Colorimetric (adult and pediatric) or quantitative capnometry |  | x
23 | Respirator |  | o |  | o
23.1 | Volume-cycled, on/off operation, 100% oxygen, 40–50 psi pressure (child/infant capabilities) |  | o |  | o
24 | Nasogastric tubes, pediatric feeding tube sizes 5F and 8F, sump tube sizes 8F–16F |  | o |  | o
25 | Needle cricothyrotomy capability and/or cricothyrotomy capability (surgical cricothyrotomy can be performed in older children in whom the cricothyroid membrane is easily palpable, usually by the age of 12 years/puberty) |  | o |  | o
26 | CPAP/BiPAP capability |  |  | o | o
27 | Gum elastic bougies |  |  |  | o
EQUIPMENT (2013 additional verbiage in red, 2010 removed verbiage in blue) "x" = Required; "o" = Optional |  | 2010 BLS | 2010 ALS | 2013 BLS | 2013 ALS
Monitoring & Defibrilation
1 | All BLS ground ambulances should be equipped with an automated external defibrillator (AED) (unless satisfied by ALS personnel who are carrying a monitor/defibrillator) | x |  | x
1.1 | Pediatric capabilities, including child-sized pads and cables OR dose attenuator with adult pads | x |  | x
Immobilization Devices
1 | Cervical collars
1.1 | Rigid for children ages 2 years or older | x | x | x | x
1.2 | Child and adult sizes (small, medium, large, and other available sizes) OR pediatric and adult adjustable cervical collars | x | x | x | x
1.3 | Infant cervical immobilization device | o | o | o | o
2 | Head immobilization device (not sandbags) | x | x | x | x
2.1 | Firm padding or commercial device | x | x | x | x
3 | Lower extremity (femur) traction devices
3.1 | Lower extremity, limb-support slings, padded ankle hitch, padded pelvic support, traction strap | x | x
3.2 | Adult and child sizes | x | x | o | o
4 | Upper and lower extremity immobilization devices
4.1 | Joint-above and joint-below fracture (sizes appropriate for adults and children), rigid-support constructed with appropriate material (cardboard, metal, pneumatic, vacuum, wood, or plastic) | x | x | x | x
5 | Impervious backboards (radiolucent preferred) and extrication device
5.1 | Short, extrication, head-to-pelvis length, immobilization device (e.g. KED) | x | x | x | x
5.2 | Long (transport, head-to–feet length) with at least 3 appropriate restraint straps (chin strap alone should not be used for head immobilization) and with padding for children and handholds for moving patients | x | x | x | x
6 | Pediatric backboard and extremity splints | o | o | o | o
7 | Pelvic immobilization device |  |  | o | o
8 | Soft patient restraints |  |  | o | o
EQUIPMENT (2013 additional verbiage in red, 2010 removed verbiage in blue) "x" = Required; "o" = Optional |  | 2010 BLS | 2010 ALS | 2013 BLS | 2013 ALS
Bandages / Hemorrhage Control
1 | Commercially-packaged or sterile burn sheets | x | x | x | x
2 | Bandages
2.1 | Triangular bandages | x | x | x | x
2.1.1 | Minimum two safety pins each | x | x
2.2 | Elastic bandages/wraps | o | o | o | o
2.2.1 | Nonsterile (various sizes) | o | o
4 | Dressings
4.1 | Sterile multitrauma dressings (various large and small sizes) | x | x
4.2 | Sterile dressings including gauze sponges, 4”x4" or suitable sizes | x | x | x | x
4.3 | Abdominal dressing (ABDs), 10”x12” or larger | x | x | x | x
5 | Gauze rolls - various sizes | x | x | x | x
6 | Occlusive dressing or equivalent, sterile, 3”x8” or larger | x | x | x | x
7 | Adhesive tape, various sizes (including 1” and 2”) | x | x | x | x
7.1 | Hypoallergenic | x | x | x | x
7.2 | Adhesive | x | x | x | x
8 | Arterial tourniquet (commercial preferred) | x | x | x | x
9 | Topical hemostatic agent/bandage | o | o | o | o
Communication
1 | Two-way communication device
1.1 | Between EMS provider, ground ambulance, dispatcher, medical control, and receiving facility | x | x | x | x
Obstetrical Kit (commercially packaged is available)
1 | Kit (separate sterile kit) | x | x | x | x
1.1 | Towels, 4”x4” dressing, umbilical tape, sterile scissors or other cutting utensil, bulb suction, clamps for cord, sterile gloves, blanket | x | x | x | x
2 | Thermal absorbent blanket and head cover, aluminum foil roll, or appropriate heat-reflective material (enough to cover newborn) | x | x | x | x
Miscellaneous
1 | Sphygmomanometer | x | x | x | x
1.1 | Pediatric and adult regular and large size cuffs | x | x | x | x
1.2 | Neonatal blood pressure cuff | o | o | o | o
1.3 | Infant blood pressure cuff | o | o | o | o
EQUIPMENT (2013 additional verbiage in red, 2010 removed verbiage in blue) "x" = Required; "o" = Optional |  | 2010 BLS | 2010 ALS | 2013 BLS | 2013 ALS
Miscellaneous (con't)
2 | Stethoscope
2.1 | Adult | x | x | x | x
2.2 | Pediatric | o | o | o | o
3 | Automatic blood pressure device |  | o |  | o
4 | Pediatric drug dosing and equipment sizing
4.1 | Length/weight-based tape or appropriate reference material for pediatric equipment sizing and drug dosing based on estimated or known weight | x | x
4.2 | Length-based resuscitation tape or a reference material that provides appropriate guidance based on length or age |  |  | x | x
5 | Thermometer with low temperature capability | x | x | x | x
6 | Heavy bandage or paramedic scissors for cutting clothing, belts, and boots | x | x | x | x
7 | Cold packs | x | x | x | x
8 | Hot packs |  |  | o | o
9 | Warming blankets |  |  | o | o
10 | Cooling device |  |  | o | o
11 | Sterile saline solution for irrigation, 1-liter bottles or bags | x | x | x | x
12 | Flashlights, functional (2) with extra batteries and bulbs | x | x | x | x
13 | Blankets | x | x | x | x
14 | Sheets, minimum 4, linen or paper, at least one change per cot | x | x | x | x
15 | Pillows | x | x | x | x
16 | Towels | x | x | x | x
17 | Triage Tags | x | x | x | x
18 | Dispsable emesis bags or basins | x | x | x | x
19 | Disposable bedpan | x | x | o | o
20 | Disposable urinal | x | x | x | x
21 | Wheeled cot (conforming to national standard at the time of manufacture) | x | x | x | x
22 | Folding stretcher | x | x | o | o
23 | Stair chair or carry chair | x | x | x | x
24 | Patient care charts/forms or electronic capability | x | x | x | x
25 | Lubricating jelly (water soluble) | x | x | x | x
26 | Nebulizer |  | x |  | x
27 | Glucometer or blood glucose test strips (per state protocol and/or local medical control approval) | o | x | o | x
27.1 | OR blood glucose measuring device with reagent strips |  | x |  | x
28 | Large bore needles or antiocatherters (should be at least 3.25” in length for needle chest decompression in large adults) |  | x |  | x
29 | Cellular phone | o | o
EQUIPMENT (2013 additional verbiage in red, 2010 removed verbiage in blue) "x" = Required; "o" = Optional |  | 2010 BLS | 2010 ALS | 2013 BLS | 2013 ALS
Miscellaneous (con't)
30 | Access to pediatric and adult patient care protocols |  |  | x | x
31 | Ocular irrigation device |  |  | o | o
32 | Atomizers for administration of intranasal medications |  |  |  | o
Infection Control**
**Latex-free equipment should be available
1 | Eye protection (full peripheral glasses or goggles, face shield) | x | x | x | x
2 | Face protection (e.g., surgical masks per applicable local or state guidance) | x | x | x | x
3 | Gloves, nonsterile (must meet NFPA 1999 requirements) | x | x | x | x
4 | Fluid-resistant overalls, coveralls or gowns | x | x | x | x
5 | Shoe covers | x | x
6 | Waterless hand cleanser, commercial antimicrobial (towelette, spray, or liquid) | x | x | x | x
7 | Disinfectant solution for cleaning equipment | x | x | x | x
8 | Standard sharps containers, fixed and portable | x | x | x | x
9 | Biohazard trash bags | x | x | x | x
9.1 | Disposable | x | x
9.2 | Color coded or biohazard emblem to distinguish from other trash |  |  | x | x
10 | Respiratory protection (e.g., N95 or N100 mask—per applicable local or state guidance) | x | x | x | x
11 | Appropriate CBRNE PPE (chemical, biological, radiological, nuclear,explosive personal protective equipment), including respiratory and body protection | o | o | o | o
11.1 | Protective helmet/jackets or coats/pants/boots |  |  | o | o
Injury Prevention Equipment
1 | Patient restraint systems
1.1 | All individuals in an ambulance need to be restrained (there is currently no national standard for transport of uninjured children; see NHTSA Web site for list of EMS-approved child occupant protection devices) | x | x
1.2 | Availability of necessary age/size appropriate restraint systems for all passengers and patients transported in ground ambulances. For children, this should be according to the National Highway Traffic Administration's document: Safe Transport of Children in Emergency Ground Ambulances |  |  | x | x
2 | Protective helmet | x | x
EQUIPMENT (2013 additional verbiage in red, 2010 removed verbiage in blue) "x" = Required; "o" = Optional |  | 2010 BLS | 2010 ALS | 2013 BLS | 2013 ALS
Injury Prevention Equipment (con't)
3 | Fire extinguisher | x | x | x | x
4 | Hazardous material reference guide | x | x
5 | Traffic signaling devices (reflective material triangles or other reflective, nonigniting devices) | x | x
6 | Reflective safety wear for each crewmember
6.1 | Must meet or exceed ANSI/ISEA performance class II or III if working within the right of way of any federal-aid highway | x | x
6.2 | Must meet American National Standard for High Visibility Public Safety Vests if working within the right of way of any federal-aid highway |  |  | x | x
7 | Department of Transportation Emergency Response Guide |  |  | x | x
Vascular Access
1 | Isotonic crystalloid solutions (e.g. Ringer’s lactate or normal saline solution (1,000-mL bags x 4); fluid must be in bags, not bottles; type of fluid may vary depending on state and local requirements) |  | x |  | x
2 | Antiseptic solution (alcohol wipes and povidone-iodine wipes preferred) |  | x |  | x
3 | IV fluid bag pole or roof hook |  | x |  | x
4 | Intravenous catheters 14G–24G |  | x |  | x
5 | Intraosseous needles or devices appropriate for children and adults |  | x |  | x
6 | Tourniqeut
6.1 | Venous tourniquet, rubber bands |  | x
6.2 | Latex-free tourniquet |  |  |  | x
7 | Syringes of various sizes |  | x |  | x
7.1 | Including tuberculin |  | x
8 | Needles, various sizes |  | x |  | x
8.1 | One at least 1 ½” for IM injections |  | x
8.2 | Including suitable sizes for intramuscular injections |  |  |  | x
9 | Intravenous administration sets (microdrip and macrodrip) |  | x |  | x
10 | Intravenous arm boards, adult and pediatric |  | x |  | x
11 | Blood sample tubes, adult and pediatric |  | o |  | o
EQUIPMENT (2013 additional verbiage in red, 2010 removed verbiage in blue) "x" = Required; "o" = Optional |  | 2010 BLS | 2010 ALS | 2013 BLS | 2013 ALS
Cardiac
1 | Portable, battery-operated monitor/defibrillator |  | x |  | x
1.1 | With tape write-out/recorder, defibrillator pads, quick-look paddles or electrode, or handsfree patches, ECG leads, adult and pediatric chest attachment electrodes, adult and pediatric paddles |  | x |  | x
2 | Transcutaneous cardiac pacemaker, including pediatric pads and cables |  | x |  | x
2.1 | Either stand-alone unit or integrated into monitor/ defibrillator |  | x |  | x
Medications
Medications used on advanced level ambulances should be compatible with current guidelines as published by the American Heart Association’s Committee on Emergency Cardiovascular Care, as reflected in the Advanced Cardiac Life Support and Pediatric Advanced Life Support Courses, or other such organizations and publications (ACEP, ACS, NAEMSP, and so on). Medications may vary depending on state requirements. Drug dosing in children should use processes minimizing the need for calculations, preferably a length-based system. In general, medications may include:
EQUIPMENT (2013 additional verbiage in red, 2010 removed verbiage in blue) "x" = Required; "o" = Optional |  | 2010 BLS | 2010 ALS | 2013 BLS | 2013 ALS
1 | Cardiovascular medication, such as 1:10,000 epinephrine, atropine, antidysrhythmics (e.g., adenosine and amiodorone), calcium channel blockers, beta-blockers, nitroglycerin tablets, aspirin, vasopressor for infusion |  | x |  | x
2 | Cardiopulmonary/respiratory medications, such as albuterol (or other inhaled beta agonist) and ipratropium bromide, 1:1,000 epinephrine, furosemide |  | x |  | x
3 | 50% dextrose solution (and sterile dilutent or 25% dextrose solution for pediatrics) |  | x |  | x
4 | Analgesics, narcotic and nonnarcotic |  | x |  | x
5 | Anti-epileptic medications, such as diazepam or midazolam |  | x |  | x
6 | Sodium bicarbonate, magnesium sulfate, glucagon, naloxone hydrochloride, calcium chloride |  | x |  | x
7 | Bacteriostatic water and sodium chloride for injection |  | x |  | x
8 | Additional medications, as per local medical director |  | x |  | x
9 | Albuteron | o | o | o | o
EQUIPMENT (2013 additional verbiage in red, 2010 removed verbiage in blue) "x" = Required; "o" = Optional |  | 2010 BLS | 2010 ALS | 2013 BLS | 2013 ALS
Medications (con't)
10 | Epi pens | o | o | o | o
11 | Oral glucose | o | o | o | o
12 | Nitroglycerin (sublingual tablet or paste) | o | o | o | o
13 | Asprin |  |  | o | o
14 | Anxiolytics |  | o
15 | Intubation adjuncts including neuromuscular blockers |  | o |  | o
16 | Applicable chemical antidote autoinjectors (at a minimum for crew members’ protection; additional for victim treatment based on local or regional protocol; appropriate for adults and children) | o | o | o | o
Interfacility Transport
Additional equipment may be needed by ALS and BLS prehospital care providers who transport patients between facilities. Transfers may be done to a lower or higher level of care, depending on the specific need. Specialty transport teams, including pediatric and neonatal teams, may include other personnel such as respiratory therapists, nurses, and physicians. Training and equipment needs may be different depending on the skills needed during transport of these patients. There are excellent resources available that provide detailed lists of equipment needed for interfacility transfer, such as the American Academy of Pediatrics Guidelines for Air and Ground Transport of Neonatal and Pediatric Patients and The Interfacility Transfer Toolkit for the Pediatric Patient from the EMSC, ENA, and the Society of Trauma Nurses. Any ground ambulance that, either by formal agreement or circumstance, may be called into service during a disaster or mass casualty incident to treat and/or transport any patient from the scene to the hospital or to transfer between facilities any patient other than those within their designated specialty population should carry, at a minimum, all equipment, adult and pediatric, listed under “Required Equipment for All Emergency Ground Ambulances.”
Extrictation Equipment
Adequate extrication equipment must be readily available to the emergency medical services responders, but is more often found on heavy rescue vehicles than on the primary responding ambulance. In general, the devices or tools used for extrication fall into several broad categories: disassembly, spreading, cutting, pulling, protective, and patient-related. The following is necessary equipment that should be available either on the primary response vehicle or on a heavy rescue vehicle.* In many cases, optimal patient care mandates appropriate and safe extrication or rescue from the patient’s situation or environment. It is critical that EMS personnel possess or have immediate access to the expertise, tools, and equipment necessary to safely remove patients from entrapment or hazardous environments. It is beyond the scope of this document to describe the extent of these. Local circumstances and regulations may affect both the expertise and tools that are maintained on an individual ground ambulance, and on any other rescue vehicle that may be needed to accompany an ambulance to an EMS scene. The tools and equipment carried on an individual ground ambulance needs to be thoughtfully determined by local features of the EMS system with explicit plans to deploy the needed resources when extrication or rescue is required.
EQUIPMENT (2013 additional verbiage in red, 2010 removed verbiage in blue) "x" = Required; "o" = Optional |  | 2010 BLS | 2010 ALS | 2013 BLS | 2013 ALS
Disassembly Tools
1 | Wrenches (adjustable) | x | x
2 | Screwdrivers (flat and Phillips head) | x | x
3 | Pliers | x | x
4 | Bolt cutter | x | x
5 | Tin snips | x | x
6 | Hammer | x | x
7 | Spring-loaded center punch | x | x
8 | Axes (pry, fire) | x | x
9 | Bars (wrecking, crow) | x | x
10 | Ram (4 ton) | x | x
Spreading Tools
11 | Hydraulic jack/spreader/cutter combination | x | x
Cutting Tools
12 | Saws (hacksaw, fire, windshield, pruning, reciprocating) | x | x
13 | Air-cutting gun kit | x | x
Pulling Tools/Devices
14 | Ropes/chains | x | x
15 | Come-along | x | x
16 | Hydraulic truck jack | x | x
17 | Air bags | x | x
Protective Devices
18 | Reflectors/flares | x | x
19 | Hard hats | x | x
20 | Safety goggles | x | x
21 | Fireproof blanket | x | x
22 | Leather gloves | x | x
23 | Jackets/coats/boots | x | x
Patient-Related Devices
24 | Stokes basket | x | x
Miscellaneous
25 | Shovel | x | x
26 | Lubricating oil | x | x
27 | Wood/wedges | x | x
28 | Generator | x | x
29 | Floodlights | x | x
* Local extrication needs may necessitate additional equipment for water, aerial, or mountain rescue.

## Differences Only
EQUIPMENT (2013 additional verbiage in red, 2010 removed verbiage in blue) "x" = Required; "o" = Optional |  | 2010 BLS | 2010 ALS | 2013 BLS | 2013 ALS
Ventilation & Airway
1 | Portable and fixed suction apparatus with a regulator, per federal specifications, see Federal Specification KKK-A-1822F reference | x | x | x | x
5 | Bag-valve mask (manual resuscitator)
5.3 | Valve (clear, disposable, operable in cold weather) | x | x | x | x
7 | Alternative / Rescue airway devices
7.1 | e.g., the ETDLA [esophageal-tracheal double lumen airway], laryngeal tube, disposable supraglottic airway or laryngeal mask airway (as approved by local medical direction) | o | o |  | x
7.2 | For children (few alternative airway devices that are FDA approved have been studied in children; those that have been studied, such as the LMA, have not been adequately evaluated in the prehospital setting) | o | o |  | o
11.1 | Pediatric laryngoscope handle |  | o
14 | Endotracheal tubes, sizes (if ALS service scope of practice includes tracheal intubation):
14.1 | 2.5–5.5 mm uncuffed (2 each) |  | x
14.2 | 6–8 mm cuffed (2 each) |  | x
14.3 | 3.5–5.5 mm cuffed |  | o
14.4 | 2.5, 3.0, 3.5, 4.0, 4.5, 5.0, and 5.5 mm cuffed and/or uncuffed |  |  |  | x
14.5 | 6.0, 6.5, 7.0, 7.5, and 8.0 mm cuffed (1 each) |  |  |  | x
17 | Meconium aspirator adaptor |  | x
21 | Lubricating jelly (water soluble) |  | x
22 | End-tidal CO2 detection capability, adult and pediatric |  | x |  | x
22.1 | Colorimetric (adult and pediatric) or quantitative capnometry |  | x
23 | Respirator
25 | Needle cricothyrotomy capability and/or cricothyrotomy capability (surgical cricothyrotomy can be performed in older children in whom the cricothyroid membrane is easily palpable, usually by the age of 12 years/puberty) |  | o |  | o
26 | CPAP/BiPAP capability |  |  | o | o
27 | Gum elastic bougies |  |  |  | o
EQUIPMENT (2013 additional verbiage in red, 2010 removed verbiage in blue) "x" = Required; "o" = Optional |  | 2010 BLS | 2010 ALS | 2013 BLS | 2013 ALS
Monitoring & Defibrilation
1 | All BLS ground ambulances should be equipped with an automated external defibrillator (AED) (unless satisfied by ALS personnel who are carrying a monitor/defibrillator) | x |  | x
1.1 | Pediatric capabilities, including child-sized pads and cables OR dose attenuator with adult pads | x |  | x
Immobilization Devices
1 | Cervical collars
1.2 | Child and adult sizes (small, medium, large, and other available sizes) OR pediatric and adult adjustable cervical collars | x | x | x | x
3 | Lower extremity (femur) traction devices
3.1 | Lower extremity, limb-support slings, padded ankle hitch, padded pelvic support, traction strap | x | x
3.2 | Adult and child sizes | x | x | o | o
5 | Impervious backboards (radiolucent preferred) and extrication device
5.1 | Short, extrication, head-to-pelvis length, immobilization device (e.g. KED) | x | x | x | x
6 | Pediatric backboard and extremity splints | o | o | o | o
7 | Pelvic immobilization device |  |  | o | o
8 | Soft patient restraints |  |  | o | o
Bandages / Hemorrhage Control
2 | Bandages
2.1 | Triangular bandages
2.1.1 | Minimum two safety pins each | x | x
2.2 | Elastic bandages/wraps | o | o | o | o
2.2.1 | Nonsterile (various sizes) | o | o
4 | Dressings
4.1 | Sterile multitrauma dressings (various large and small sizes) | x | x
4.2 | Sterile dressings including gauze sponges, 4”x4" or suitable sizes | x | x | x | x
4.3 | Abdominal dressing (ABDs), 10”x12” or larger | x | x | x | x
6 | Occlusive dressing or equivalent, sterile, 3”x8” or larger | x | x | x | x
EQUIPMENT (2013 additional verbiage in red, 2010 removed verbiage in blue) "x" = Required; "o" = Optional |  | 2010 BLS | 2010 ALS | 2013 BLS | 2013 ALS
Communication
1 | Two-way communication device
1.1 | Between EMS provider, ground ambulance, dispatcher, medical control, and receiving facility | x | x | x | x
Obstetrical Kit (commercially packaged is available)
No Changes
Miscellaneous
4 | Pediatric drug dosing and equipment sizing
4.1 | Length/weight-based tape or appropriate reference material for pediatric equipment sizing and drug dosing based on estimated or known weight | x | x
4.2 | Length-based resuscitation tape or a reference material that provides appropriate guidance based on length or age |  |  | x | x
8 | Hot packs |  |  | o | o
9 | Warming blankets |  |  | o | o
10 | Cooling device |  |  | o | o
11 | Sterile saline solution for irrigation, 1-liter bottles or bags | x | x | x | x
12 | Flashlights, functional (2) with extra batteries and bulbs | x | x | x | x
14 | Sheets, minimum 4, linen or paper, at least one change per cot | x | x | x | x
18 | Dispsable emesis bags or basins | x | x | x | x
19 | Disposable bedpan | x | x | o | o
20 | Disposable urinal | x | x | x | x
21 | Wheeled cot (conforming to national standard at the time of manufacture) | x | x | x | x
24 | Patient care charts/forms or electronic capability | x | x | x | x
27 | Glucometer or blood glucose test strips (per state protocol and/or local medical control approval) | o | x | o | x
28 | Large bore needles or antiocatherters (should be at least 3.25” in length for needle chest decompression in large adults) |  | x |  | x
29 | Cellular phone | o | o
30 | Access to pediatric and adult patient care protocols |  |  | x | x
31 | Ocular irrigation device |  |  | o | o
32 | Atomizers for administration of intranasal medications |  |  |  | o
EQUIPMENT (2013 additional verbiage in red, 2010 removed verbiage in blue) "x" = Required; "o" = Optional |  | 2010 BLS | 2010 ALS | 2013 BLS | 2013 ALS
Infection Control**
**Latex-free equipment should be available
3 | Gloves, nonsterile (must meet NFPA 1999 requirements) | x | x | x | x
4 | Fluid-resistant overalls, coveralls or gowns | x | x | x | x
5 | Shoe covers | x | x
6 | Waterless hand cleanser, commercial antimicrobial (towelette, spray, or liquid) | x | x | x | x
9 | Biohazard trash bags
9.1 | Disposable | x | x
9.2 | Color coded or biohazard emblem to distinguish from other trash |  |  | x | x
11 | Appropriate CBRNE PPE
11.1 | Protective helmet/jackets or coats/pants/boots |  |  | o | o
Injury Prevention Equipment
1 | Patient restraint systems
1.1 | All individuals in an ambulance need to be restrained (there is currently no national standard for transport of uninjured children; see NHTSA Web site for list of EMS-approved child occupant protection devices) | x | x
1.2 | Availability of necessary age/size appropriate restraint systems for all passengers and patients transported in ground ambulances. For children, this should be according to the National Highway Traffic Administration's document: Safe Transport of Children in Emergency Ground Ambulances |  |  | x | x
2 | Protective helmet | x | x
4 | Hazardous material reference guide | x | x
5 | Traffic signaling devices (reflective material triangles or other reflective, nonigniting devices) | x | x
6 | Reflective safety wear for each crewmember
6.1 | Must meet or exceed ANSI/ISEA performance class II or III if working within the right of way of any federal-aid highway | x | x
6.2 | Must meet American National Standard for High Visibility Public Safety Vests if working within the right of way of any federal-aid highway |  |  | x | x
7 | Department of Transportation Emergency Response Guide |  |  | x | x
EQUIPMENT (2013 additional verbiage in red, 2010 removed verbiage in blue) "x" = Required; "o" = Optional |  | 2010 BLS | 2010 ALS | 2013 BLS | 2013 ALS
Vascular Access
1 | Isotonic crystalloid solutions (e.g. Ringer’s lactate or normal saline solution (1,000-mL bags x 4); fluid must be in bags, not bottles; type of fluid may vary depending on state and local requirements) |  | x |  | x
3 | IV fluid bag pole or roof hook |  | x |  | x
6 | Tourniqeut
6.1 | Venous tourniquet, rubber bands |  | x
6.2 | Latex-free tourniquet |  |  |  | x
7 | Syringes of various sizes
7.1 | Including tuberculin |  | x
8 | Needles, various sizes
8.1 | One at least 1 ½” for IM injections |  | x
8.2 | Including suitable sizes for intramuscular injections |  |  |  | x
Cardiac
No Changes
Medications
Medications used on advanced level ambulances should be compatible with current guidelines as published by the American Heart Association’s Committee on Emergency Cardiovascular Care, as reflected in the Advanced Cardiac Life Support and Pediatric Advanced Life Support Courses, or other such organizations and publications (ACEP, ACS, NAEMSP, and so on). Medications may vary depending on state requirements. Drug dosing in children should use processes minimizing the need for calculations, preferably a length-based system. In general, medications may include:
13 | Asprin |  |  | o | o
14 | Anxiolytics |  | o
Interfacility Transport
Additional equipment may be needed by ALS and BLS prehospital care providers who transport patients between facilities. Transfers may be done to a lower or higher level of care, depending on the specific need. Specialty transport teams, including pediatric and neonatal teams, may include other personnel such as respiratory therapists, nurses, and physicians. Training and equipment needs may be different depending on the skills needed during transport of these patients. There are excellent resources available that provide detailed lists of equipment needed for interfacility transfer, such as the American Academy of Pediatrics Guidelines for Air and Ground Transport of Neonatal and Pediatric Patients and The Interfacility Transfer Toolkit for the Pediatric Patient from the EMSC, ENA, and the Society of Trauma Nurses. Any ground ambulance that, either by formal agreement or circumstance, may be called into service during a disaster or mass casualty incident to treat and/or transport any patient from the scene to the hospital or to transfer between facilities any patient other than those within their designated specialty population should carry, at a minimum, all equipment, adult and pediatric, listed under “Required Equipment for All Emergency Ground Ambulances.”
Extrictation Equipment
Adequate extrication equipment must be readily available to the emergency medical services responders, but is more often found on heavy rescue vehicles than on the primary responding ambulance. In general, the devices or tools used for extrication fall into several broad categories: disassembly, spreading, cutting, pulling, protective, and patient-related. The following is necessary equipment that should be available either on the primary response vehicle or on a heavy rescue vehicle.* In many cases, optimal patient care mandates appropriate and safe extrication or rescue from the patient’s situation or environment. It is critical that EMS personnel possess or have immediate access to the expertise, tools, and equipment necessary to safely remove patients from entrapment or hazardous environments. It is beyond the scope of this document to describe the extent of these. Local circumstances and regulations may affect both the expertise and tools that are maintained on an individual ground ambulance, and on any other rescue vehicle that may be needed to accompany an ambulance to an EMS scene. The tools and equipment carried on an individual ground ambulance needs to be thoughtfully determined by local features of the EMS system with explicit plans to deploy the needed resources when extrication or rescue is required.
Disassembly Tools
1 | Wrenches (adjustable) | x | x
2 | Screwdrivers (flat and Phillips head) | x | x
3 | Pliers | x | x
4 | Bolt cutter | x | x
5 | Tin snips | x | x
6 | Hammer | x | x
7 | Spring-loaded center punch | x | x
8 | Axes (pry, fire) | x | x
9 | Bars (wrecking, crow) | x | x
10 | Ram (4 ton) | x | x
EQUIPMENT (2013 additional verbiage in red, 2010 removed verbiage in blue) "x" = Required; "o" = Optional |  | 2010 BLS | 2010 ALS | 2013 BLS | 2013 ALS
Spreading Tools
11 | Hydraulic jack/spreader/cutter combination | x | x
Cutting Tools
12 | Saws (hacksaw, fire, windshield, pruning, reciprocating) | x | x
13 | Air-cutting gun kit | x | x
Pulling Tools/Devices
14 | Ropes/chains | x | x
15 | Come-along | x | x
16 | Hydraulic truck jack | x | x
17 | Air bags | x | x
Protective Devices
18 | Reflectors/flares | x | x
19 | Hard hats | x | x
20 | Safety goggles | x | x
21 | Fireproof blanket | x | x
22 | Leather gloves | x | x
23 | Jackets/coats/boots | x | x
Patient-Related Devices
24 | Stokes basket | x | x
Miscellaneous
25 | Shovel | x | x
26 | Lubricating oil | x | x
27 | Wood/wedges | x | x
28 | Generator | x | x
29 | Floodlights | x | x
* Local extrication needs may necessitate additional equipment for water, aerial, or mountain rescue.